## Straight channel
Single factor variable data
Table 1 Change heating rate | Heating rate Hr (K/s) | Ridge width tr (mm) | Plate thickness tw (mm) | Diameter D (mm) | Length L (m) | Initial solid wall temperature (K) | Mass flowrate m (kg/s) | Temperature rise range Trr (K) | Inlet temperature of cold and hot side (K) | Bend angle (°） | Equilibration response time (s) | Heating time (s) | teq/theat | Mass of solid wall (kg) | Specific heat capacity of solid wall (J/kg K) | Lag of initial solid heat storage (J/K) | Enthalpy change on the hot side (J/kg) | Change in fluid heat transfer (J/s) | Dimensionless number | Effectiveness
case 1 | 0.4 | 1 | 1 | 2 | 1.5 | 568 | 0.0005 | 50 | 420-800 | 180 | 238.5 | 125 | 1.908 | 0.10617 | 538.0232 | 57.1209 | 60400 | 30.2 | 0.75657 | 0.96235
case 2 | 0.1 | 1 | 1 | 2 | 1.5 | 568 | 0.0005 | 50 | 420-800 | 180 | 518 | 500 | 1.036 | 0.10617 | 538.0232 | 57.1209 | 60400 | 30.2 | 0.18914 | 0.96235
case 3 | 0.2 | 1 | 1 | 2 | 1.5 | 568 | 0.0005 | 50 | 420-800 | 180 | 330 | 250 | 1.32 | 0.10617 | 538.0232 | 57.1209 | 60400 | 30.2 | 0.37828 | 0.96235
case 4 | 0.5 | 1 | 1 | 2 | 1.5 | 568 | 0.0005 | 50 | 420-800 | 180 | 225 | 100 | 2.25 | 0.10617 | 538.0232 | 57.1209 | 60400 | 30.2 | 0.94571 | 0.96235
case 5 | 0.8 | 1 | 1 | 2 | 1.5 | 568 | 0.0005 | 50 | 420-800 | 180 | 205.5 | 62.5 | 3.288 | 0.10617 | 538.0232 | 57.1209 | 60400 | 30.2 | 1.5131 | 0.96235
case 6 | 1 | 1 | 1 | 2 | 1.5 | 568 | 0.0005 | 50 | 420-800 | 180 | 199 | 50 | 3.98 | 0.10617 | 538.0232 | 57.1209 | 60400 | 30.2 | 1.8914 | 0.96235
case 7 | 2 | 1 | 1 | 2 | 1.5 | 568 | 0.0005 | 50 | 420-800 | 180 | 182.5 | 25 | 7.3 | 0.10617 | 538.0232 | 57.1209 | 60400 | 30.2 | 3.7828 | 0.96235
Table 2 Change ridge width | Heating rate Hr (K/s) | Ridge width tr (mm) | Plate thickness tw (mm) | Diameter D (mm) | Length L (m) | Initial solid wall temperature (K) | Mass flowrate m (kg/s) | Temperature rise range Trr (K) | Inlet temperature of cold and hot side (K) | Bend angle (°） | Equilibration response time (s) | Heating time (s) | teq/theat | Mass of solid wall (kg) | Specific heat capacity of solid wall (J/kg K) | Lag of initial solid heat storage (J/K) | Enthalpy change on the hot side (J/kg) | Change in fluid heat transfer (J/s) | Dimensionless number | Effectiveness
case 1 | 0.4 | 1 | 1 | 2 | 1.5 | 568 | 0.0005 | 50 | 420-800 | 180 | 238.5 | 125 | 1.908 | 0.10617 | 538.0232 | 57.1209 | 60400 | 30.2 | 0.75657 | 0.96235
case 2 | 0.4 | 0.5 | 1 | 2 | 1.5 | 568 | 0.0005 | 50 | 420-800 | 180 | 208 | 125 | 1.664 | 0.082198 | 538.0232 | 44.2244 | 60400 | 30.2 | 0.58575 | 0.96235
case 3 | 0.4 | 0.8 | 1 | 2 | 1.5 | 568 | 0.0005 | 50 | 420-800 | 180 | 227 | 125 | 1.816 | 0.09658 | 538.0232 | 51.9623 | 60400 | 30.2 | 0.68824 | 0.96235
case 4 | 0.4 | 1.2 | 1 | 2 | 1.5 | 568 | 0.0005 | 50 | 420-800 | 180 | 249 | 125 | 1.992 | 0.11576 | 538.0232 | 62.2794 | 60400 | 30.2 | 0.82489 | 0.96235
case 5 | 0.4 | 1.5 | 1 | 2 | 1.5 | 568 | 0.0005 | 50 | 420-800 | 180 | 263 | 125 | 2.104 | 0.13014 | 538.0232 | 70.0173 | 60400 | 30.2 | 0.92738 | 0.96235
case 6 | 0.4 | 2 | 1 | 2 | 1.5 | 568 | 0.0005 | 50 | 420-800 | 180 | 282.5 | 125 | 2.26 | 0.15411 | 538.0232 | 82.9137 | 60400 | 30.2 | 1.0982 | 0.96235
case 7 | 0.4 | 2.5 | 1 | 2 | 1.5 | 568 | 0.0005 | 50 | 420-800 | 180 | 297 | 125 | 2.376 | 0.17808 | 538.0232 | 95.8101 | 60400 | 30.2 | 1.269 | 0.96235
Table 3 Change plate thickness | Heating rate Hr (K/s) | Ridge width tr (mm) | Plate thickness tw (mm) | Diameter D (mm) | Length L (m) | Initial solid wall temperature (K) | Mass flowrate m (kg/s) | Temperature rise range Trr (K) | Inlet temperature of cold and hot side (K) | Bend angle (°） | Equilibration response time (s) | Heating time (s) | teq/theat | Mass of solid wall (kg) | Specific heat capacity of solid wall (J/kg K) | Lag of initial solid heat storage (J/K) | Enthalpy change on the hot side (J/kg) | Change in fluid heat transfer (J/s) | Dimensionless number | Effectiveness
case 1 | 0.4 | 1 | 1 | 2 | 1.5 | 568 | 0.0005 | 50 | 420-800 | 180 | 238.5 | 125 | 1.908 | 0.10617 | 538.0232 | 57.1209 | 60400 | 30.2 | 0.75657 | 0.96235
case 2 | 0.4 | 1 | 0.5 | 2 | 1.5 | 568 | 0.0005 | 50 | 420-800 | 180 | 191 | 125 | 1.528 | 0.070213 | 538.0232 | 37.7762 | 60400 | 30.2 | 0.50035 | 0.96235
case 3 | 0.4 | 1 | 0.8 | 2 | 1.5 | 568 | 0.0005 | 50 | 420-800 | 180 | 220.5 | 125 | 1.764 | 0.091786 | 538.0232 | 49.383 | 60400 | 30.2 | 0.65408 | 0.96235
case 4 | 0.4 | 1 | 1.2 | 2 | 1.5 | 568 | 0.0005 | 50 | 420-800 | 180 | 254 | 125 | 2.032 | 0.12055 | 538.0232 | 64.8587 | 60400 | 30.2 | 0.85906 | 0.96235
case 5 | 0.4 | 1 | 1.5 | 2 | 1.5 | 568 | 0.0005 | 50 | 420-800 | 180 | 273 | 125 | 2.184 | 0.14212 | 538.0232 | 76.4655 | 60400 | 30.2 | 1.0128 | 0.96235
case 6 | 0.4 | 1 | 2 | 2 | 1.5 | 568 | 0.0005 | 50 | 420-800 | 180 | 297 | 125 | 2.376 | 0.17808 | 538.0232 | 95.8101 | 60400 | 30.2 | 1.269 | 0.96235
case 7 | 0.4 | 1 | 2.5 | 2 | 1.5 | 568 | 0.0005 | 50 | 420-800 | 180 | 313.5 | 125 | 2.508 | 0.21403 | 538.0232 | 115.1547 | 60400 | 30.2 | 1.5252 | 0.96235
Table 4 Change diameter | Heating rate Hr (K/s) | Ridge width tr (mm) | Plate thickness tw (mm) | Diameter D (mm) | Length L (m) | Initial solid wall temperature (K) | Mass flowrate m (kg/s) | Temperature rise range Trr (K) | Inlet temperature of cold and hot side (K) | Bend angle (°） | Equilibration response time (s) | Heating time (s) | teq/theat | Mass of solid wall (kg) | Specific heat capacity of solid wall (J/kg K) | Lag of initial solid heat storage (J/K) | Enthalpy change on the hot side (J/kg) | Change in fluid heat transfer (J/s) | Dimensionless number | Effectiveness
case 1 | 0.4 | 1 | 1 | 2 | 1.5 | 568 | 0.0005 | 50 | 420-800 | 180 | 238.5 | 125 | 1.908 | 0.10617 | 538.0232 | 57.1209 | 60400 | 30.2 | 0.75657 | 0.96235
case 2 | 0.4 | 1 | 1 | 1 | 1.5 | 544.4 | 0.0005 | 50 | 420-800 | 180 | 180.5 | 125 | 1.444 | 0.062497 | 533.3381 | 33.332 | 60400 | 30.2 | 0.44148 | 0.99352
case 3 | 0.4 | 1 | 1 | 1.5 | 1.5 | 559.4 | 0.0005 | 50 | 420-800 | 180 | 212 | 125 | 1.696 | 0.08369 | 536.3417 | 44.8862 | 60400 | 30.2 | 0.59452 | 0.97948
case 4 | 0.4 | 1 | 1 | 1.7 | 1.5 | 563.3 | 0.0005 | 50 | 420-800 | 180 | 223 | 125 | 1.784 | 0.092527 | 537.1079 | 49.6968 | 60400 | 30.2 | 0.65824 | 0.97283
case 5 | 0.4 | 1 | 1 | 2.3 | 1.5 | 571.5 | 0.0005 | 50 | 420-800 | 180 | 253 | 125 | 2.024 | 0.12027 | 538.6991 | 64.7906 | 60400 | 30.2 | 0.85815 | 0.95142
case 6 | 0.4 | 1 | 1 | 2.5 | 1.5 | 573.4 | 0.0005 | 50 | 420-800 | 180 | 262.5 | 125 | 2.1 | 0.12993 | 539.0639 | 70.0419 | 60400 | 30.2 | 0.92771 | 0.94408
case 7 | 0.4 | 1 | 1 | 3 | 1.5 | 577.3 | 0.0005 | 50 | 420-800 | 180 | 285.5 | 125 | 2.284 | 0.15498 | 539.8082 | 83.6611 | 60400 | 30.2 | 1.1081 | 0.92566
Table 5 Change length | Heating rate Hr (K/s) | Ridge width tr (mm) | Plate thickness tw (mm) | Diameter D (mm) | Length L (m) | Initial solid wall temperature (K) | Mass flowrate m (kg/s) | Temperature rise range Trr (K) | Inlet temperature of cold and hot side (K) | Bend angle (°） | Equilibration response time (s) | Heating time (s) | teq/theat | Mass of solid wall (kg) | Specific heat capacity of solid wall (J/kg K) | Lag of initial solid heat storage (J/K) | Enthalpy change on the hot side (J/kg) | Change in fluid heat transfer (J/s) | Dimensionless number | Effectiveness
case 1 | 0.4 | 1 | 1 | 2 | 1.5 | 568 | 0.0005 | 50 | 420-800 | 180 | 238.5 | 125 | 1.908 | 0.10617 | 538.0232 | 57.1209 | 60400 | 30.2 | 0.75657 | 0.96235
case 2 | 0.4 | 1 | 1 | 2 | 0.4 | 589.4 | 0.0005 | 50 | 420-800 | 180 | 131 | 125 | 1.048 | 0.028311 | 542.0789 | 15.3471 | 60400 | 30.2 | 0.20327 | 0.76112
case 3 | 0.4 | 1 | 1 | 2 | 0.6 | 585.4 | 0.0005 | 50 | 420-800 | 180 | 146.5 | 125 | 1.172 | 0.042467 | 541.3348 | 22.989 | 60400 | 30.2 | 0.30449 | 0.84292
case 4 | 0.4 | 1 | 1 | 2 | 0.8 | 581.5 | 0.0005 | 50 | 420-800 | 180 | 169 | 125 | 1.352 | 0.056623 | 540.603 | 30.6105 | 60400 | 30.2 | 0.40544 | 0.89004
case 5 | 0.4 | 1 | 1 | 2 | 1 | 577.5 | 0.0005 | 50 | 420-800 | 180 | 191.5 | 125 | 1.532 | 0.070779 | 539.8463 | 38.2096 | 60400 | 30.2 | 0.50609 | 0.92056
case 6 | 0.4 | 1 | 1 | 2 | 1.2 | 573.9 | 0.0005 | 50 | 420-800 | 180 | 208.5 | 125 | 1.668 | 0.084934 | 539.1597 | 45.7932 | 60400 | 30.2 | 0.60653 | 0.9428
case 7 | 0.4 | 1 | 1 | 2 | 1.7 | 563.9 | 0.0005 | 50 | 420-800 | 180 | 254 | 125 | 2.032 | 0.12032 | 537.2253 | 64.641 | 60400 | 30.2 | 0.85617 | 0.97179
Table 6 Change initial solid temperature | Heating rate Hr (K/s) | Ridge width tr (mm) | Plate thickness tw (mm) | Diameter D (mm) | Length L (m) | Initial solid wall temperature (K) | Mass flowrate m (kg/s) | Temperature rise range Trr (K) | Inlet temperature of cold and hot side (K) | Bend angle (°） | Equilibration response time (s) | Heating time (s) | teq/theat | Mass of solid wall (kg) | Specific heat capacity of solid wall (J/kg K) | Lag of initial solid heat storage (J/K) | Enthalpy change on the hot side (J/kg) | Change in fluid heat transfer (J/s) | Dimensionless number | Effectiveness
case 1 | 0.4 | 1 | 1 | 2 | 1.5 | 568 | 0.0005 | 50 | 420-800 | 180 | 238.5 | 125 | 1.908 | 0.10617 | 538.0232 | 57.1209 | 60400 | 30.2 | 0.75657 | 0.96235
case 2 | 0.4 | 1 | 1 | 2 | 1.5 | 481.5 | 0.0005 | 50 | 420-600 | 180 | 219 | 125 | 1.752 | 0.10617 | 519.763 | 55.1822 | 57670 | 28.835 | 0.76549 | 0.97129
case 3 | 0.4 | 1 | 1 | 2 | 1.5 | 523 | 0.0005 | 50 | 420-700 | 180 | 232 | 125 | 1.856 | 0.10617 | 528.8972 | 56.152 | 58980 | 29.49 | 0.76164 | 0.96666
case 4 | 0.4 | 1 | 1 | 2 | 1.5 | 615 | 0.0005 | 50 | 420-900 | 180 | 241 | 125 | 1.928 | 0.10617 | 546.69 | 58.041 | 61700 | 30.85 | 0.75256 | 0.95805
case 5 | 0.4 | 1 | 1 | 2 | 1.5 | 591 | 0.0005 | 50 | 420-850 | 180 | 240 | 125 | 1.92 | 0.10617 | 542.3748 | 57.5829 | 61100 | 30.55 | 0.75395 | 0.96016
case 6 | 0.4 | 1 | 1 | 2 | 1.5 | 545 | 0.0005 | 50 | 420-750 | 180 | 236 | 125 | 1.888 | 0.10617 | 533.46 | 56.6364 | 59690 | 29.845 | 0.75907 | 0.96456
case 7 | 0.4 | 1 | 1 | 2 | 1.5 | 501.7 | 0.0005 | 50 | 420-650 | 180 | 226.5 | 125 | 1.812 | 0.10617 | 524.2951 | 55.6634 | 58290 | 29.145 | 0.76395 | 0.96898
Table 7 Change mass flowrate | Heating rate Hr (K/s) | Ridge width tr (mm) | Plate thickness tw (mm) | Diameter D (mm) | Length L (m) | Initial solid wall temperature (K) | Mass flowrate m (kg/s) | Temperature rise range Trr (K) | Inlet temperature of cold and hot side (K) | Bend angle (°） | Equilibration response time (s) | Heating time (s) | teq/theat | Mass of solid wall (kg) | Specific heat capacity of solid wall (J/kg K) | Lag of initial solid heat storage (J/K) | Enthalpy change on the hot side (J/kg) | Change in fluid heat transfer (J/s) | Dimensionless number | Effectiveness
case 1 | 0.4 | 1 | 1 | 2 | 1.5 | 568 | 0.0005 | 50 | 420-800 | 180 | 238.5 | 125 | 1.908 | 0.10617 | 538.0232 | 57.1209 | 60400 | 30.2 | 0.75657 | 0.96235
case 2 | 0.4 | 1 | 1 | 2 | 1.5 | 567.3 | 0.0004 | 50 | 420-800 | 180 | 266 | 125 | 2.128 | 0.10617 | 537.8874 | 57.1064 | 60400 | 24.16 | 0.94547 | 0.96442
case 3 | 0.4 | 1 | 1 | 2 | 1.5 | 568.57 | 0.0006 | 50 | 420-800 | 180 | 215 | 125 | 1.72 | 0.10617 | 538.1394 | 57.1332 | 60400 | 36.24 | 0.63061 | 0.96015
case 4 | 0.4 | 1 | 1 | 2 | 1.5 | 569 | 0.0007 | 50 | 420-800 | 180 | 197 | 125 | 1.576 | 0.10617 | 538.2168 | 57.1414 | 60400 | 42.28 | 0.5406 | 0.95822
case 5 | 0.4 | 1 | 1 | 2 | 1.5 | 569.75 | 0.0008 | 50 | 420-800 | 180 | 184 | 125 | 1.472 | 0.10617 | 538.3617 | 57.1568 | 60400 | 48.32 | 0.47315 | 0.9563
case 6 | 0.4 | 1 | 1 | 2 | 1.5 | 570 | 0.0009 | 50 | 420-800 | 180 | 173.5 | 125 | 1.388 | 0.10617 | 538.41 | 57.1619 | 60400 | 54.36 | 0.42062 | 0.95451
case 7 | 0.4 | 1 | 1 | 2 | 1.5 | 570.7 | 0.001 | 50 | 420-800 | 180 | 165 | 125 | 1.32 | 0.10617 | 538.545 | 57.1763 | 60400 | 60.4 | 0.37865 | 0.95273
Table 8 Change temperature rise range | Heating rate Hr (K/s) | Ridge width tr (mm) | Plate thickness tw (mm) | Diameter D (mm) | Length L (m) | Initial solid wall temperature (K) | Mass flowrate m (kg/s) | Temperature rise range Trr (K) | Inlet temperature of cold and hot side (K) | Bend angle (°） | Equilibration response time (s) | Heating time (s) | teq/theat | Mass of solid wall (kg) | Specific heat capacity of solid wall (J/kg K) | Lag of initial solid heat storage (J/K) | Enthalpy change on the hot side (J/kg) | Change in fluid heat transfer (J/s) | Dimensionless number | Effectiveness
case 1 | 0.4 | 1 | 1 | 2 | 1.5 | 568 | 0.0005 | 50 | 420-800 | 180 | 238.5 | 125 | 1.908 | 0.10617 | 538.0232 | 57.1209 | 60400 | 30.2 | 0.75657 | 0.96235
case 2 | 0.4 | 1 | 1 | 2 | 1.5 | 568 | 0.0005 | 20 | 420-800 | 180 | 200 | 50 | 4 | 0.10617 | 538.0232 | 57.1209 | 24100 | 12.05 | 1.8961 | 0.96235
case 3 | 0.4 | 1 | 1 | 2 | 1.5 | 568 | 0.0005 | 70 | 420-800 | 180 | 278 | 175 | 1.5886 | 0.10617 | 538.0232 | 57.1209 | 84800 | 42.4 | 0.53888 | 0.96235
case 4 | 0.4 | 1 | 1 | 2 | 1.5 | 568 | 0.0005 | 100 | 420-800 | 180 | 329 | 250 | 1.316 | 0.10617 | 538.0232 | 57.1209 | 121500 | 60.75 | 0.3761 | 0.96235
case 5 | 0.4 | 1 | 1 | 2 | 1.5 | 568 | 0.0005 | 120 | 420-800 | 180 | 366 | 300 | 1.22 | 0.10617 | 538.0232 | 57.1209 | 146100 | 73.05 | 0.31278 | 0.96235
case 6 | 0.4 | 1 | 1 | 2 | 1.5 | 568 | 0.0005 | 140 | 420-800 | 180 | 403.5 | 350 | 1.1529 | 0.10617 | 538.0232 | 57.1209 | 170800 | 85.4 | 0.26754 | 0.96235
case 7 | 0.4 | 1 | 1 | 2 | 1.5 | 568 | 0.0005 | 160 | 420-800 | 180 | 442.5 | 400 | 1.1062 | 0.10617 | 538.0232 | 57.1209 | 195700 | 97.85 | 0.2335 | 0.96235
Orthogonal data | Heating rate Hr (K/s) | Ridge width tr (mm) | Plate thickness tw (mm) | Diameter D (mm) | Length L (m) | Initial solid wall temperature (K) | Mass flowrate m (kg/s) | Temperature rise range Trr (K) | Inlet temperature of cold and hot side (K) | Bend angle (°） | Equilibration response time (s) | Heating time (s) | teq/theat | Mass of solid wall (kg) | Specific heat capacity of solid wall (J/kg K) | Lag of initial solid heat storage (J/K) | Enthalpy change on the hot side (J/kg) | Change in fluid heat transfer (J/s) | Dimensionless number | Effectiveness
case 1 | 0.2 | 0.5 | 0.5 | 1 | 0.4 | 490.6 | 0.0004 | 20 | 420-600 | 180 | 100.5 | 100 | 1.005 | 0.0070779 | 521.8249 | 3.6934 | 23000 | 9.2 | 0.080291 | 0.89082
case 2 | 0.2 | 0.5 | 1 | 1.5 | 1.5 | 607.9 | 0.0007 | 80 | 420-900 | 180 | 407.5 | 400 | 1.0188 | 0.062716 | 545.4374 | 34.2075 | 99100 | 69.37 | 0.098623 | 0.97262
case 3 | 0.2 | 1 | 1.5 | 2.5 | 0.4 | 542.55 | 0.0007 | 100 | 420-700 | 180 | 499 | 500 | 0.998 | 0.045835 | 532.9614 | 24.4281 | 118670 | 83.069 | 0.058814 | 0.70893
case 4 | 0.2 | 1 | 2 | 2 | 1.5 | 567.35 | 0.0004 | 50 | 420-800 | 180 | 524.5 | 250 | 2.098 | 0.17808 | 537.8971 | 95.7877 | 60400 | 24.16 | 0.79294 | 0.96424
case 5 | 0.2 | 1.5 | 0.5 | 2 | 0.8 | 630.26 | 0.0005 | 100 | 420-900 | 180 | 502.5 | 500 | 1.005 | 0.047035 | 549.3139 | 25.8369 | 124100 | 62.05 | 0.083278 | 0.88537
case 6 | 0.2 | 1.5 | 1 | 2.5 | 1.2 | 488.66 | 0.0009 | 50 | 420-600 | 180 | 291 | 250 | 1.164 | 0.12552 | 521.3881 | 65.4441 | 57670 | 51.903 | 0.25218 | 0.92003
case 7 | 0.2 | 2 | 1.5 | 1.5 | 0.8 | 578.85 | 0.0009 | 20 | 420-800 | 180 | 153.5 | 100 | 1.535 | 0.089378 | 540.1024 | 48.2735 | 24100 | 21.69 | 0.44512 | 0.91043
case 8 | 0.2 | 2 | 2 | 1 | 1.2 | 512.46 | 0.0005 | 80 | 420-700 | 180 | 548 | 400 | 1.37 | 0.13629 | 526.6426 | 71.7759 | 94720 | 47.36 | 0.30311 | 0.98784
case 9 | 0.4 | 0.5 | 1.5 | 2.5 | 1.2 | 626.7 | 0.0005 | 20 | 420-900 | 180 | 197.5 | 50 | 3.95 | 0.11114 | 548.7101 | 60.982 | 24600 | 12.3 | 1.9832 | 0.91356
case 10 | 0.4 | 0.5 | 2 | 2 | 0.8 | 490.83 | 0.0009 | 80 | 420-600 | 180 | 206.5 | 200 | 1.0325 | 0.075799 | 521.8766 | 39.5577 | 92560 | 83.304 | 0.18994 | 0.88755
case 11 | 0.4 | 1 | 0.5 | 1 | 1.2 | 559.33 | 0.0009 | 100 | 420-800 | 180 | 243.5 | 250 | 0.974 | 0.030822 | 536.3279 | 16.5305 | 121500 | 109.35 | 0.060468 | 0.97964
case 12 | 0.4 | 1 | 1 | 1.5 | 0.8 | 530.75 | 0.0005 | 50 | 420-700 | 180 | 147 | 125 | 1.176 | 0.044634 | 530.5266 | 23.6797 | 58980 | 29.49 | 0.32119 | 0.92883
case 13 | 0.4 | 1.5 | 1.5 | 1.5 | 1.5 | 476.08 | 0.0004 | 100 | 420-600 | 180 | 383 | 250 | 1.532 | 0.14062 | 518.5192 | 72.9133 | 115960 | 46.384 | 0.62878 | 0.98708
case 14 | 0.4 | 1.5 | 2 | 1 | 0.4 | 632.4 | 0.0007 | 50 | 420-900 | 180 | 130 | 125 | 1.04 | 0.03744 | 549.6744 | 20.5797 | 61700 | 43.19 | 0.1906 | 0.85847
case 15 | 0.4 | 2 | 0.5 | 2 | 1.5 | 523.76 | 0.0007 | 20 | 420-700 | 180 | 146 | 50 | 2.92 | 0.10617 | 529.0581 | 56.169 | 23510 | 16.457 | 1.3652 | 0.96282
case 16 | 0.4 | 2 | 1 | 2.5 | 0.4 | 591.09 | 0.0004 | 80 | 420-800 | 180 | 225.5 | 200 | 1.1275 | 0.049031 | 542.3914 | 26.5938 | 97000 | 38.8 | 0.27416 | 0.71873
case 17 | 0.8 | 0.5 | 1.5 | 1 | 1.5 | 508.3 | 0.0009 | 50 | 420-700 | 180 | 92 | 62.5 | 1.472 | 0.062497 | 525.7405 | 32.8572 | 58980 | 53.082 | 0.49519 | 0.99198
case 18 | 0.8 | 0.5 | 2 | 1.5 | 0.4 | 586.92 | 0.0005 | 100 | 420-800 | 180 | 132.5 | 125 | 1.06 | 0.029508 | 541.6183 | 15.9822 | 121500 | 60.75 | 0.21046 | 0.81292
case 19 | 0.8 | 1 | 0.5 | 2.5 | 1.5 | 484.78 | 0.0005 | 80 | 420-600 | 180 | 184.5 | 100 | 1.845 | 0.087985 | 520.5101 | 45.7971 | 92560 | 46.28 | 0.79165 | 0.95493
case 20 | 0.8 | 1 | 1 | 2 | 0.4 | 639.66 | 0.0009 | 20 | 420-900 | 180 | 36.5 | 25 | 1.46 | 0.028311 | 550.8839 | 15.5963 | 24600 | 22.14 | 0.56355 | 0.73816
case 21 | 0.8 | 1.5 | 1.5 | 2 | 1.2 | 574.78 | 0.0007 | 80 | 420-800 | 180 | 207 | 100 | 2.07 | 0.13767 | 539.328 | 74.2484 | 97000 | 67.9 | 0.8748 | 0.93622
case 22 | 0.8 | 1.5 | 2 | 2.5 | 0.8 | 536.83 | 0.0004 | 20 | 420-700 | 180 | 234 | 25 | 9.36 | 0.13482 | 531.7881 | 71.6932 | 23510 | 9.404 | 6.099 | 0.8668
case 23 | 0.8 | 2 | 0.5 | 1.5 | 1.2 | 613.2 | 0.0004 | 50 | 420-900 | 180 | 157.5 | 62.5 | 2.52 | 0.066952 | 546.3744 | 36.5806 | 61700 | 24.68 | 1.1858 | 0.96257
case 24 | 0.8 | 2 | 1 | 1 | 0.8 | 483.33 | 0.0007 | 100 | 420-600 | 180 | 138 | 125 | 1.104 | 0.052508 | 520.1804 | 27.3135 | 115960 | 81.172 | 0.26919 | 0.9626
case 25 | 1 | 0.5 | 0.5 | 2.5 | 0.8 | 584.74 | 0.0007 | 50 | 420-800 | 180 | 67.5 | 50 | 1.35 | 0.035739 | 541.2114 | 19.3425 | 60400 | 42.28 | 0.45749 | 0.85182
case 26 | 1 | 0.5 | 1 | 2 | 1.2 | 527.22 | 0.0004 | 100 | 420-700 | 180 | 184.5 | 100 | 1.845 | 0.065758 | 529.7874 | 34.838 | 118670 | 47.468 | 0.73393 | 0.94931
case 27 | 1 | 1 | 1.5 | 1 | 0.8 | 615.16 | 0.0004 | 80 | 420-900 | 180 | 138.5 | 80 | 1.7312 | 0.046116 | 546.718 | 25.2123 | 99100 | 39.64 | 0.63603 | 0.95748
case 28 | 1 | 1 | 2 | 1.5 | 1.2 | 482 | 0.0007 | 20 | 420-600 | 180 | 124.5 | 20 | 6.225 | 0.11489 | 519.8772 | 59.7295 | 23000 | 16.1 | 3.7099 | 0.9687
case 29 | 1 | 1.5 | 0.5 | 1.5 | 0.4 | 539.84 | 0.0009 | 80 | 420-700 | 180 | 80.5 | 80 | 1.0063 | 0.018322 | 532.4072 | 9.7549 | 94720 | 85.248 | 0.11443 | 0.79662
case 30 | 1 | 1.5 | 1 | 1 | 1.5 | 544.38 | 0.0005 | 20 | 420-800 | 180 | 149 | 20 | 7.45 | 0.080475 | 533.3341 | 42.9198 | 24100 | 12.05 | 3.5618 | 0.99352
case 31 | 1 | 2 | 1.5 | 2 | 0.4 | 495.04 | 0.0005 | 50 | 420-600 | 180 | 96 | 50 | 1.92 | 0.053879 | 522.8189 | 28.1692 | 57670 | 28.835 | 0.97691 | 0.76919
case 32 | 1 | 2 | 2 | 2.5 | 1.5 | 622.56 | 0.0009 | 100 | 420-900 | 180 | 278 | 100 | 2.78 | 0.29173 | 548.0016 | 159.8685 | 124100 | 111.69 | 1.4314 | 0.93103

## Zigzag with 115°
Single factor variable data
Table 1 Change heating rate | Heating rate Hr (K/s) | Ridge width tr (mm) | Plate thickness tw (mm) | Diameter D (mm) | Length L (m) | Initial solid wall temperature (K) | Mass flowrate m (kg/s) | Temperature rise range Trr (K) | Inlet temperature of cold and hot side (K) | Bend angle (°） | Equilibration response time (s) | Heating time (s) | teq/theat | Mass of solid wall (kg) | Specific heat capacity of solid wall (J/kg K) | Lag of initial solid heat storage (J/K) | Enthalpy change on the hot side (J/kg) | Change in fluid heat transfer (J/s) | Dimensionless number | Effectiveness
case 1 | 0.4 | 1 | 1 | 2 | 1.5 | 542.718 | 0.0005 | 50 | 420-800 | 115 | 226 | 125 | 1.808 | 0.10617 | 532.9957 | 56.5871 | 60400 | 30.2 | 0.7495 | 0.99229
case 2 | 0.1 | 1 | 1 | 2 | 1.5 | 542.718 | 0.0005 | 50 | 420-800 | 115 | 517 | 500 | 1.034 | 0.10617 | 532.9957 | 56.5871 | 60400 | 30.2 | 0.18737 | 0.99229
case 3 | 0.2 | 1 | 1 | 2 | 1.5 | 542.718 | 0.0005 | 50 | 420-800 | 115 | 326.5 | 250 | 1.306 | 0.10617 | 532.9957 | 56.5871 | 60400 | 30.2 | 0.37475 | 0.99229
case 4 | 0.5 | 1 | 1 | 2 | 1.5 | 542.718 | 0.0005 | 50 | 420-800 | 115 | 213 | 100 | 2.13 | 0.10617 | 532.9957 | 56.5871 | 60400 | 30.2 | 0.93687 | 0.99229
case 5 | 0.8 | 1 | 1 | 2 | 1.5 | 542.718 | 0.0005 | 50 | 420-800 | 115 | 195 | 62.5 | 3.12 | 0.10617 | 532.9957 | 56.5871 | 60400 | 30.2 | 1.499 | 0.99229
case 6 | 1 | 1 | 1 | 2 | 1.5 | 542.718 | 0.0005 | 50 | 420-800 | 115 | 189 | 50 | 3.78 | 0.10617 | 532.9957 | 56.5871 | 60400 | 30.2 | 1.8737 | 0.99229
case 7 | 2 | 1 | 1 | 2 | 1.5 | 542.718 | 0.0005 | 50 | 420-800 | 115 | 177 | 25 | 7.08 | 0.10617 | 532.9957 | 56.5871 | 60400 | 30.2 | 3.7475 | 0.99229
Table 2 Change ridge width | Heating rate Hr (K/s) | Ridge width tr (mm) | Plate thickness tw (mm) | Diameter D (mm) | Length L (m) | Initial solid wall temperature (K) | Mass flowrate m (kg/s) | Temperature rise range Trr (K) | Inlet temperature of cold and hot side (K) | Bend angle (°） | Equilibration response time (s) | Heating time (s) | teq/theat | Mass of solid wall (kg) | Specific heat capacity of solid wall (J/kg K) | Lag of initial solid heat storage (J/K) | Enthalpy change on the hot side (J/kg) | Change in fluid heat transfer (J/s) | Dimensionless number | Effectiveness
case 1 | 0.4 | 1 | 1 | 2 | 1.5 | 542.718 | 0.0005 | 50 | 420-800 | 115 | 226 | 125 | 1.808 | 0.10617 | 532.9957 | 56.5871 | 60400 | 30.2 | 0.7495 | 0.99229
case 2 | 0.4 | 0.5 | 1 | 2 | 1.5 | 542.718 | 0.0005 | 50 | 420-800 | 115 | 202 | 125 | 1.616 | 0.082198 | 532.9957 | 43.8112 | 60400 | 30.2 | 0.58028 | 0.99229
case 3 | 0.4 | 0.8 | 1 | 2 | 1.5 | 542.718 | 0.0005 | 50 | 420-800 | 115 | 217 | 125 | 1.736 | 0.09658 | 532.9957 | 51.4767 | 60400 | 30.2 | 0.68181 | 0.99229
case 4 | 0.4 | 1.2 | 1 | 2 | 1.5 | 542.718 | 0.0005 | 50 | 420-800 | 115 | 233.5 | 125 | 1.868 | 0.11576 | 532.9957 | 61.6975 | 60400 | 30.2 | 0.81718 | 0.99229
case 5 | 0.4 | 1.5 | 1 | 2 | 1.5 | 542.718 | 0.0005 | 50 | 420-800 | 115 | 243.5 | 125 | 1.948 | 0.13014 | 532.9957 | 69.363 | 60400 | 30.2 | 0.91872 | 0.99229
case 6 | 0.4 | 2 | 1 | 2 | 1.5 | 542.718 | 0.0005 | 50 | 420-800 | 115 | 257 | 125 | 2.056 | 0.15411 | 532.9957 | 82.1389 | 60400 | 30.2 | 1.0879 | 0.99229
case 7 | 0.4 | 2.5 | 1 | 2 | 1.5 | 542.718 | 0.0005 | 50 | 420-800 | 115 | 267.5 | 125 | 2.14 | 0.17808 | 532.9957 | 94.9148 | 60400 | 30.2 | 1.2571 | 0.99229
Table 3 Change plate thickness | Heating rate Hr (K/s) | Ridge width tr (mm) | Plate thickness tw (mm) | Diameter D (mm) | Length L (m) | Initial solid wall temperature (K) | Mass flowrate m (kg/s) | Temperature rise range Trr (K) | Inlet temperature of cold and hot side (K) | Bend angle (°） | Equilibration response time (s) | Heating time (s) | teq/theat | Mass of solid wall (kg) | Specific heat capacity of solid wall (J/kg K) | Lag of initial solid heat storage (J/K) | Enthalpy change on the hot side (J/kg) | Change in fluid heat transfer (J/s) | Dimensionless number | Effectiveness
case 1 | 0.4 | 1 | 1 | 2 | 1.5 | 542.718 | 0.0005 | 50 | 420-800 | 115 | 226 | 125 | 1.808 | 0.10617 | 532.9957 | 56.5871 | 60400 | 30.2 | 0.7495 | 0.99229
case 2 | 0.4 | 1 | 0.5 | 2 | 1.5 | 542.718 | 0.0005 | 50 | 420-800 | 115 | 187.5 | 125 | 1.5 | 0.070213 | 532.9957 | 37.4232 | 60400 | 30.2 | 0.49567 | 0.99229
case 3 | 0.4 | 1 | 0.8 | 2 | 1.5 | 542.718 | 0.0005 | 50 | 420-800 | 115 | 212.5 | 125 | 1.7 | 0.091786 | 532.9957 | 48.9216 | 60400 | 30.2 | 0.64797 | 0.99229
case 4 | 0.4 | 1 | 1.2 | 2 | 1.5 | 542.718 | 0.0005 | 50 | 420-800 | 115 | 237 | 125 | 1.896 | 0.12055 | 532.9957 | 64.2526 | 60400 | 30.2 | 0.85103 | 0.99229
case 5 | 0.4 | 1 | 1.5 | 2 | 1.5 | 542.718 | 0.0005 | 50 | 420-800 | 115 | 251 | 125 | 2.008 | 0.14212 | 532.9957 | 75.751 | 60400 | 30.2 | 1.0033 | 0.99229
case 6 | 0.4 | 1 | 2 | 2 | 1.5 | 542.718 | 0.0005 | 50 | 420-800 | 115 | 267.5 | 125 | 2.14 | 0.17808 | 532.9957 | 94.9148 | 60400 | 30.2 | 1.2571 | 0.99229
case 7 | 0.4 | 1 | 2.5 | 2 | 1.5 | 542.718 | 0.0005 | 50 | 420-800 | 115 | 279 | 125 | 2.232 | 0.21403 | 532.9957 | 114.0787 | 60400 | 30.2 | 1.511 | 0.99229
Table 4 Change diameter | Heating rate Hr (K/s) | Ridge width tr (mm) | Plate thickness tw (mm) | Diameter D (mm) | Length L (m) | Initial solid wall temperature (K) | Mass flowrate m (kg/s) | Temperature rise range Trr (K) | Inlet temperature of cold and hot side (K) | Bend angle (°） | Equilibration response time (s) | Heating time (s) | teq/theat | Mass of solid wall (kg) | Specific heat capacity of solid wall (J/kg K) | Lag of initial solid heat storage (J/K) | Enthalpy change on the hot side (J/kg) | Change in fluid heat transfer (J/s) | Dimensionless number | Effectiveness
case 1 | 0.4 | 1 | 1 | 2 | 1.5 | 542.718 | 0.0005 | 50 | 420-800 | 115 | 226 | 125 | 1.808 | 0.10617 | 532.9957 | 56.5871 | 60400 | 30.2 | 0.7495 | 0.99229
case 2 | 0.4 | 1 | 1 | 1 | 1.5 | 514.142 | 0.0005 | 50 | 420-800 | 115 | 151.5 | 125 | 1.212 | 0.062497 | 527.0054 | 32.9363 | 60400 | 30.2 | 0.43624 | 0.99944
case 3 | 0.4 | 1 | 1 | 1.5 | 1.5 | 530.799 | 0.0005 | 50 | 420-800 | 115 | 193 | 125 | 1.544 | 0.08369 | 530.5369 | 44.4004 | 60400 | 30.2 | 0.58808 | 0.99715
case 4 | 0.4 | 1 | 1 | 1.7 | 1.5 | 536.388 | 0.0005 | 50 | 420-800 | 115 | 207 | 125 | 1.656 | 0.092527 | 531.6969 | 49.1961 | 60400 | 30.2 | 0.6516 | 0.99547
case 5 | 0.4 | 1 | 1 | 2.3 | 1.5 | 548.478 | 0.0005 | 50 | 420-800 | 115 | 242 | 125 | 1.936 | 0.12027 | 534.1636 | 64.2451 | 60400 | 30.2 | 0.85093 | 0.98841
case 6 | 0.4 | 1 | 1 | 2.5 | 1.5 | 551.49 | 0.0005 | 50 | 420-800 | 115 | 251.5 | 125 | 2.012 | 0.12993 | 534.769 | 69.4839 | 60400 | 30.2 | 0.92032 | 0.9856
case 7 | 0.4 | 1 | 1 | 3 | 1.5 | 557.399 | 0.0005 | 50 | 420-800 | 115 | 273.5 | 125 | 2.188 | 0.15498 | 535.9462 | 83.0626 | 60400 | 30.2 | 1.1002 | 0.97792
Table 5 Change length | Heating rate Hr (K/s) | Ridge width tr (mm) | Plate thickness tw (mm) | Diameter D (mm) | Length L (m) | Initial solid wall temperature (K) | Mass flowrate m (kg/s) | Temperature rise range Trr (K) | Inlet temperature of cold and hot side (K) | Bend angle (°） | Equilibration response time (s) | Heating time (s) | teq/theat | Mass of solid wall (kg) | Specific heat capacity of solid wall (J/kg K) | Lag of initial solid heat storage (J/K) | Enthalpy change on the hot side (J/kg) | Change in fluid heat transfer (J/s) | Dimensionless number | Effectiveness
case 1 | 0.4 | 1 | 1 | 2 | 1.5 | 542.718 | 0.0005 | 50 | 420-800 | 115 | 226 | 125 | 1.808 | 0.10617 | 532.9957 | 56.5871 | 60400 | 30.2 | 0.7495 | 0.99229
case 2 | 0.4 | 1 | 1 | 2 | 0.4 | 582.117 | 0.0005 | 50 | 420-800 | 115 | 131 | 125 | 1.048 | 0.028311 | 540.7192 | 15.3086 | 60400 | 30.2 | 0.20276 | 0.87031
case 3 | 0.4 | 1 | 1 | 2 | 0.6 | 574.512 | 0.0005 | 50 | 420-800 | 115 | 145.5 | 125 | 1.164 | 0.042467 | 539.2767 | 22.9016 | 60400 | 30.2 | 0.30333 | 0.92676
case 4 | 0.4 | 1 | 1 | 2 | 0.8 | 567.179 | 0.0005 | 50 | 420-800 | 115 | 166.5 | 125 | 1.332 | 0.056623 | 537.864 | 30.4554 | 60400 | 30.2 | 0.40338 | 0.95623
case 5 | 0.4 | 1 | 1 | 2 | 1 | 559.978 | 0.0005 | 50 | 420-800 | 115 | 189.5 | 125 | 1.516 | 0.070779 | 536.4557 | 37.9696 | 60400 | 30.2 | 0.50291 | 0.97329
case 6 | 0.4 | 1 | 1 | 2 | 1.2 | 553.019 | 0.0005 | 50 | 420-800 | 115 | 208.5 | 125 | 1.668 | 0.084934 | 535.075 | 45.4463 | 60400 | 30.2 | 0.60194 | 0.9837
case 7 | 0.4 | 1 | 1 | 2 | 1.7 | 536.86 | 0.0005 | 50 | 420-800 | 115 | 231 | 125 | 1.848 | 0.12032 | 531.7943 | 63.9875 | 60400 | 30.2 | 0.84752 | 0.99532
Table 6 Change initial solid temperature | Heating rate Hr (K/s) | Ridge width tr (mm) | Plate thickness tw (mm) | Diameter D (mm) | Length L (m) | Initial solid wall temperature (K) | Mass flowrate m (kg/s) | Temperature rise range Trr (K) | Inlet temperature of cold and hot side (K) | Bend angle (°） | Equilibration response time (s) | Heating time (s) | teq/theat | Mass of solid wall (kg) | Specific heat capacity of solid wall (J/kg K) | Lag of initial solid heat storage (J/K) | Enthalpy change on the hot side (J/kg) | Change in fluid heat transfer (J/s) | Dimensionless number | Effectiveness
case 1 | 0.4 | 1 | 1 | 2 | 1.5 | 542.718 | 0.0005 | 50 | 420-800 | 115 | 226 | 125 | 1.808 | 0.10617 | 532.9957 | 56.5871 | 60400 | 30.2 | 0.7495 | 0.99229
case 2 | 0.4 | 1 | 1 | 2 | 1.5 | 469.989 | 0.0005 | 50 | 420-600 | 115 | 195.5 | 125 | 1.564 | 0.10617 | 517.1074 | 54.9003 | 57670 | 28.835 | 0.76158 | 0.99433
case 3 | 0.4 | 1 | 1 | 2 | 1.5 | 504.237 | 0.0005 | 50 | 420-700 | 115 | 214 | 125 | 1.712 | 0.10617 | 524.8528 | 55.7226 | 58980 | 29.49 | 0.75582 | 0.99346
case 4 | 0.4 | 1 | 1 | 2 | 1.5 | 585.011 | 0.0005 | 50 | 420-900 | 115 | 231 | 125 | 1.848 | 0.10617 | 541.2621 | 57.4647 | 61700 | 30.85 | 0.74509 | 0.99089
case 5 | 0.4 | 1 | 1 | 2 | 1.5 | 563.419 | 0.0005 | 50 | 420-850 | 115 | 229 | 125 | 1.832 | 0.10617 | 537.1312 | 57.0262 | 61100 | 30.55 | 0.74666 | 0.9916
case 6 | 0.4 | 1 | 1 | 2 | 1.5 | 523.414 | 0.0005 | 50 | 420-750 | 115 | 220.5 | 125 | 1.764 | 0.10617 | 528.9849 | 56.1613 | 59690 | 29.845 | 0.75271 | 0.99291
case 7 | 0.4 | 1 | 1 | 2 | 1.5 | 486.668 | 0.0005 | 50 | 420-650 | 115 | 205.5 | 125 | 1.644 | 0.10617 | 520.9381 | 55.307 | 58290 | 29.145 | 0.75906 | 0.99391
Table 7 Change mass flowrate | Heating rate Hr (K/s) | Ridge width tr (mm) | Plate thickness tw (mm) | Diameter D (mm) | Length L (m) | Initial solid wall temperature (K) | Mass flowrate m (kg/s) | Temperature rise range Trr (K) | Inlet temperature of cold and hot side (K) | Bend angle (°） | Equilibration response time (s) | Heating time (s) | teq/theat | Mass of solid wall (kg) | Specific heat capacity of solid wall (J/kg K) | Lag of initial solid heat storage (J/K) | Enthalpy change on the hot side (J/kg) | Change in fluid heat transfer (J/s) | Dimensionless number | Effectiveness
case 1 | 0.4 | 1 | 1 | 2 | 1.5 | 542.718 | 0.0005 | 50 | 420-800 | 115 | 226 | 125 | 1.808 | 0.10617 | 532.9957 | 56.5871 | 60400 | 30.2 | 0.7495 | 0.99229
case 2 | 0.4 | 1 | 1 | 2 | 1.5 | 541.151 | 0.0004 | 50 | 420-800 | 115 | 243.5 | 125 | 1.948 | 0.10617 | 532.6757 | 56.5531 | 60400 | 24.16 | 0.93631 | 0.99336
case 3 | 0.4 | 1 | 1 | 2 | 1.5 | 544.761 | 0.0006 | 50 | 420-800 | 115 | 209.5 | 125 | 1.676 | 0.10617 | 533.4115 | 56.6312 | 60400 | 36.24 | 0.62507 | 0.9912
case 4 | 0.4 | 1 | 1 | 2 | 1.5 | 546 | 0.0007 | 50 | 420-800 | 115 | 195 | 125 | 1.56 | 0.10617 | 533.6628 | 56.6579 | 60400 | 42.28 | 0.53603 | 0.99036
case 5 | 0.4 | 1 | 1 | 2 | 1.5 | 547.072 | 0.0008 | 50 | 420-800 | 115 | 183 | 125 | 1.464 | 0.10617 | 533.8798 | 56.681 | 60400 | 48.32 | 0.46921 | 0.98943
case 6 | 0.4 | 1 | 1 | 2 | 1.5 | 548.278 | 0.0009 | 50 | 420-800 | 115 | 173 | 125 | 1.384 | 0.10617 | 534.1233 | 56.7068 | 60400 | 54.36 | 0.41727 | 0.98866
case 7 | 0.4 | 1 | 1 | 2 | 1.5 | 549.081 | 0.001 | 50 | 420-800 | 115 | 164.5 | 125 | 1.316 | 0.10617 | 534.2851 | 56.724 | 60400 | 60.4 | 0.37566 | 0.98785
Table 8 Change temperature rise range | Heating rate Hr (K/s) | Ridge width tr (mm) | Plate thickness tw (mm) | Diameter D (mm) | Length L (m) | Initial solid wall temperature (K) | Mass flowrate m (kg/s) | Temperature rise range Trr (K) | Inlet temperature of cold and hot side (K) | Bend angle (°） | Equilibration response time (s) | Heating time (s) | teq/theat | Mass of solid wall (kg) | Specific heat capacity of solid wall (J/kg K) | Lag of initial solid heat storage (J/K) | Enthalpy change on the hot side (J/kg) | Change in fluid heat transfer (J/s) | Dimensionless number | Effectiveness
case 1 | 0.4 | 1 | 1 | 2 | 1.5 | 542.718 | 0.0005 | 50 | 420-800 | 115 | 226 | 125 | 1.808 | 0.10617 | 532.9957 | 56.5871 | 60400 | 30.2 | 0.7495 | 0.99229
case 2 | 0.4 | 1 | 1 | 2 | 1.5 | 545.9 | 0.0005 | 20 | 420-800 | 115 | 191 | 50 | 3.82 | 0.10617 | 532.9957 | 56.5871 | 24100 | 12.05 | 1.8784 | 0.99229
case 3 | 0.4 | 1 | 1 | 2 | 1.5 | 545.9 | 0.0005 | 70 | 420-800 | 115 | 279.5 | 175 | 1.5971 | 0.10617 | 532.9957 | 56.5871 | 84800 | 42.4 | 0.53384 | 0.99229
case 4 | 0.4 | 1 | 1 | 2 | 1.5 | 545.9 | 0.0005 | 100 | 420-800 | 115 | 328.5 | 250 | 1.314 | 0.10617 | 532.9957 | 56.5871 | 121500 | 60.75 | 0.37259 | 0.99229
case 5 | 0.4 | 1 | 1 | 2 | 1.5 | 545.9 | 0.0005 | 120 | 420-800 | 115 | 366 | 300 | 1.22 | 0.10617 | 532.9957 | 56.5871 | 146100 | 73.05 | 0.30985 | 0.99229
case 6 | 0.4 | 1 | 1 | 2 | 1.5 | 545.9 | 0.0005 | 140 | 420-800 | 115 | 402.5 | 350 | 1.15 | 0.10617 | 532.9957 | 56.5871 | 170800 | 85.4 | 0.26504 | 0.99229
case 7 | 0.4 | 1 | 1 | 2 | 1.5 | 545.9 | 0.0005 | 160 | 420-800 | 115 | 441 | 400 | 1.1025 | 0.10617 | 532.9957 | 56.5871 | 195700 | 97.85 | 0.23132 | 0.99229
Orthogonal data | Heating rate Hr (K/s) | Ridge width tr (mm) | Plate thickness tw (mm) | Diameter D (mm) | Length L (m) | Initial solid wall temperature (K) | Mass flowrate m (kg/s) | Temperature rise range Trr (K) | Inlet temperature of cold and hot side (K) | Bend angle (°） | Equilibration response time (s) | Heating time (s) | teq/theat | Mass of solid wall (kg) | Specific heat capacity of solid wall (J/kg K) | Lag of initial solid heat storage (J/K) | Enthalpy change on the hot side (J/kg) | Change in fluid heat transfer (J/s) | Dimensionless number | Effectiveness
case 1 | 0.2 | 0.5 | 0.5 | 1 | 0.4 | 483.941 | 0.0004 | 20 | 420-600 | 115 | 100.5 | 100 | 1.005 | 0.0070779 | 520.3194 | 3.6828 | 23000 | 9.2 | 0.08006 | 0.95501
case 2 | 0.2 | 0.5 | 1 | 1.5 | 1.5 | 574.575 | 0.0007 | 80 | 420-900 | 115 | 406 | 400 | 1.015 | 0.062716 | 539.2888 | 33.8219 | 99100 | 69.37 | 0.097512 | 0.99546
case 3 | 0.2 | 1 | 1.5 | 2.5 | 0.4 | 538.527 | 0.0007 | 100 | 420-700 | 115 | 504.5 | 500 | 1.009 | 0.045835 | 532.1376 | 24.3904 | 118670 | 83.069 | 0.058723 | 0.8294
case 4 | 0.2 | 1 | 2 | 2 | 1.5 | 541.139 | 0.0004 | 50 | 420-800 | 115 | 521 | 250 | 2.084 | 0.17808 | 532.6732 | 94.8574 | 60400 | 24.16 | 0.78524 | 0.9933
case 5 | 0.2 | 1.5 | 0.5 | 2 | 0.8 | 613.306 | 0.0005 | 100 | 420-900 | 115 | 560.5 | 500 | 1.121 | 0.047035 | 546.393 | 25.6996 | 124100 | 62.05 | 0.082835 | 0.95304
case 6 | 0.2 | 1.5 | 1 | 2.5 | 1.2 | 480.548 | 0.0009 | 50 | 420-600 | 115 | 294 | 250 | 1.176 | 0.12552 | 519.5454 | 65.2128 | 57670 | 51.903 | 0.25129 | 0.97156
case 7 | 0.2 | 2 | 1.5 | 1.5 | 0.8 | 563.246 | 0.0009 | 20 | 420-800 | 115 | 142 | 100 | 1.42 | 0.089378 | 537.0974 | 48.0049 | 24100 | 21.69 | 0.44265 | 0.96635
case 8 | 0.2 | 2 | 2 | 1 | 1.2 | 492.35 | 0.0005 | 80 | 420-700 | 115 | 451 | 400 | 1.1275 | 0.13629 | 522.2176 | 71.1728 | 94720 | 47.36 | 0.30056 | 0.99846
case 9 | 0.4 | 0.5 | 1.5 | 2.5 | 1.2 | 605.473 | 0.0005 | 20 | 420-900 | 115 | 177 | 50 | 3.54 | 0.11114 | 545.0046 | 60.5702 | 24600 | 12.3 | 1.9698 | 0.97044
case 10 | 0.4 | 0.5 | 2 | 2 | 0.8 | 484.278 | 0.0009 | 80 | 420-600 | 115 | 234.5 | 200 | 1.1725 | 0.075799 | 520.396 | 39.4455 | 92560 | 83.304 | 0.1894 | 0.95289
case 11 | 0.4 | 1 | 0.5 | 1 | 1.2 | 531.122 | 0.0009 | 100 | 420-800 | 115 | 269 | 250 | 1.076 | 0.030822 | 530.6042 | 16.3541 | 121500 | 109.35 | 0.059823 | 0.99713
case 12 | 0.4 | 1 | 1 | 1.5 | 0.8 | 517.32 | 0.0005 | 50 | 420-700 | 115 | 138 | 125 | 1.104 | 0.044634 | 527.6877 | 23.553 | 58980 | 29.49 | 0.31947 | 0.9767
case 13 | 0.4 | 1.5 | 1.5 | 1.5 | 1.5 | 463.794 | 0.0004 | 100 | 420-600 | 115 | 394 | 250 | 1.576 | 0.14062 | 515.6563 | 72.5107 | 115960 | 46.384 | 0.62531 | 0.9981
case 14 | 0.4 | 1.5 | 2 | 1 | 0.4 | 619.23 | 0.0007 | 50 | 420-900 | 115 | 145 | 125 | 1.16 | 0.03744 | 547.4267 | 20.4956 | 61700 | 43.19 | 0.18982 | 0.93411
case 15 | 0.4 | 2 | 0.5 | 2 | 1.5 | 506.348 | 0.0007 | 20 | 420-700 | 115 | 155 | 50 | 3.1 | 0.10617 | 525.3148 | 55.7716 | 23510 | 16.457 | 1.3556 | 0.99168
case 16 | 0.4 | 2 | 1 | 2.5 | 0.4 | 584.263 | 0.0004 | 80 | 420-800 | 115 | 237 | 200 | 1.185 | 0.049031 | 541.1221 | 26.5316 | 97000 | 38.8 | 0.27352 | 0.84621
case 17 | 0.8 | 0.5 | 1.5 | 1 | 1.5 | 487.975 | 0.0009 | 50 | 420-700 | 115 | 89 | 62.5 | 1.424 | 0.062497 | 521.2336 | 32.5755 | 58980 | 53.082 | 0.49095 | 0.99909
case 18 | 0.8 | 0.5 | 2 | 1.5 | 0.4 | 578.04 | 0.0005 | 100 | 420-800 | 115 | 134.5 | 125 | 1.076 | 0.029508 | 539.9488 | 15.9329 | 121500 | 60.75 | 0.20982 | 0.90498
case 19 | 0.8 | 1 | 0.5 | 2.5 | 1.5 | 474.14 | 0.0005 | 80 | 420-600 | 115 | 180.5 | 100 | 1.805 | 0.087985 | 518.0712 | 45.5825 | 92560 | 46.28 | 0.78794 | 0.98907
case 20 | 0.8 | 1 | 1 | 2 | 0.4 | 632.17 | 0.0009 | 20 | 420-900 | 115 | 38 | 25 | 1.52 | 0.028311 | 549.6358 | 15.561 | 24600 | 22.14 | 0.56228 | 0.84994
case 21 | 0.8 | 1.5 | 1.5 | 2 | 1.2 | 555.709 | 0.0007 | 80 | 420-800 | 115 | 185 | 100 | 1.85 | 0.13767 | 535.611 | 73.7367 | 97000 | 67.9 | 0.86877 | 0.98041
case 22 | 0.8 | 1.5 | 2 | 2.5 | 0.8 | 526.29 | 0.0004 | 20 | 420-700 | 115 | 254.5 | 25 | 10.18 | 0.13482 | 529.5919 | 71.3971 | 23510 | 9.404 | 6.0738 | 0.94599
case 23 | 0.8 | 2 | 0.5 | 1.5 | 1.2 | 582.308 | 0.0004 | 50 | 420-900 | 115 | 166.5 | 62.5 | 2.664 | 0.066952 | 540.7551 | 36.2044 | 61700 | 24.68 | 1.1736 | 0.99248
case 24 | 0.8 | 2 | 1 | 1 | 0.8 | 472.92 | 0.0007 | 100 | 420-600 | 115 | 162.5 | 125 | 1.3 | 0.052508 | 517.7887 | 27.1879 | 115960 | 81.172 | 0.26795 | 0.99099
case 25 | 1 | 0.5 | 0.5 | 2.5 | 0.8 | 573.545 | 0.0007 | 50 | 420-800 | 115 | 79 | 50 | 1.58 | 0.035739 | 539.0917 | 19.2668 | 60400 | 42.28 | 0.45569 | 0.93196
case 26 | 1 | 0.5 | 1 | 2 | 1.2 | 510.795 | 0.0004 | 100 | 420-700 | 115 | 162 | 100 | 1.62 | 0.065758 | 526.2824 | 34.6075 | 118670 | 47.468 | 0.72907 | 0.98749
case 27 | 1 | 1 | 1.5 | 1 | 0.8 | 586.664 | 0.0004 | 80 | 420-900 | 115 | 123 | 80 | 1.5375 | 0.046116 | 541.5706 | 24.9749 | 99100 | 39.64 | 0.63004 | 0.99002
case 28 | 1 | 1 | 2 | 1.5 | 1.2 | 471.355 | 0.0007 | 20 | 420-600 | 115 | 126 | 20 | 6.3 | 0.11489 | 517.4253 | 59.4478 | 23000 | 16.1 | 3.6924 | 0.99313
case 29 | 1 | 1.5 | 0.5 | 1.5 | 0.4 | 533.906 | 0.0009 | 80 | 420-700 | 115 | 76 | 80 | 0.95 | 0.018322 | 531.1833 | 9.7324 | 94720 | 85.248 | 0.11417 | 0.89286
case 30 | 1 | 1.5 | 1 | 1 | 1.5 | 514.372 | 0.0005 | 20 | 420-800 | 115 | 122 | 20 | 6.1 | 0.080475 | 527.0549 | 42.4145 | 24100 | 12.05 | 3.5199 | 0.99938
case 31 | 1 | 2 | 1.5 | 2 | 0.4 | 491.528 | 0.0005 | 50 | 420-600 | 115 | 95.5 | 50 | 1.91 | 0.053879 | 522.0333 | 28.1269 | 57670 | 28.835 | 0.97544 | 0.87513
case 32 | 1 | 2 | 2 | 2.5 | 1.5 | 600.626 | 0.0009 | 100 | 420-900 | 115 | 273 | 100 | 2.73 | 0.29173 | 544.1332 | 158.74 | 124100 | 111.69 | 1.4213 | 0.97764

## Zigzag with 100°
Single factor variable data
Table 1 Change heating rate | Heating rate Hr (K/s) | Ridge width tr (mm) | Plate thickness tw (mm) | Diameter D (mm) | Length L (m) | Initial solid wall temperature (K) | Mass flowrate m (kg/s) | Temperature rise range Trr (K) | Inlet temperature of cold and hot side (K) | Bend angle (°） | Equilibration response time (s) | Heating time (s) | teq/theat | Mass of solid wall (kg) | Specific heat capacity of solid wall (J/kg K) | Lag of initial solid heat storage (J/K) | Enthalpy change on the hot side (J/kg) | Change in fluid heat transfer (J/s) | Dimensionless number | Effectiveness
case 1 | 0.4 | 1 | 1 | 2 | 1.5 | 536.38 | 0.0005 | 50 | 420-800 | 100 | 221.5 | 125 | 1.772 | 0.10617 | 531.6953 | 56.449 | 60400 | 30.2 | 0.74767 | 0.99549
case 2 | 0.1 | 1 | 1 | 2 | 1.5 | 536.38 | 0.0005 | 50 | 420-800 | 100 | 515 | 500 | 1.03 | 0.10617 | 531.6953 | 56.449 | 60400 | 30.2 | 0.18692 | 0.99549
case 3 | 0.2 | 1 | 1 | 2 | 1.5 | 536.38 | 0.0005 | 50 | 420-800 | 100 | 323 | 250 | 1.292 | 0.10617 | 531.6953 | 56.449 | 60400 | 30.2 | 0.37383 | 0.99549
case 4 | 0.5 | 1 | 1 | 2 | 1.5 | 536.38 | 0.0005 | 50 | 420-800 | 100 | 208.5 | 100 | 2.085 | 0.10617 | 531.6953 | 56.449 | 60400 | 30.2 | 0.93459 | 0.99549
case 5 | 0.8 | 1 | 1 | 2 | 1.5 | 536.38 | 0.0005 | 50 | 420-800 | 100 | 190.5 | 62.5 | 3.048 | 0.10617 | 531.6953 | 56.449 | 60400 | 30.2 | 1.4953 | 0.99549
case 6 | 1 | 1 | 1 | 2 | 1.5 | 536.38 | 0.0005 | 50 | 420-800 | 100 | 184.5 | 50 | 3.69 | 0.10617 | 531.6953 | 56.449 | 60400 | 30.2 | 1.8692 | 0.99549
case 7 | 2 | 1 | 1 | 2 | 1.5 | 536.38 | 0.0005 | 50 | 420-800 | 100 | 173 | 25 | 6.92 | 0.10617 | 531.6953 | 56.449 | 60400 | 30.2 | 3.7383 | 0.99549
Table 2 Change ridge width | Heating rate Hr (K/s) | Ridge width tr (mm) | Plate thickness tw (mm) | Diameter D (mm) | Length L (m) | Initial solid wall temperature (K) | Mass flowrate m (kg/s) | Temperature rise range Trr (K) | Inlet temperature of cold and hot side (K) | Bend angle (°） | Equilibration response time (s) | Heating time (s) | teq/theat | Mass of solid wall (kg) | Specific heat capacity of solid wall (J/kg K) | Lag of initial solid heat storage (J/K) | Enthalpy change on the hot side (J/kg) | Change in fluid heat transfer (J/s) | Dimensionless number | Effectiveness
case 1 | 0.4 | 1 | 1 | 2 | 1.5 | 536.38 | 0.0005 | 50 | 420-800 | 100 | 221.5 | 125 | 1.772 | 0.10617 | 531.6953 | 56.449 | 60400 | 30.2 | 0.74767 | 0.99549
case 2 | 0.4 | 0.5 | 1 | 2 | 1.5 | 536.38 | 0.0005 | 50 | 420-800 | 100 | 198 | 125 | 1.584 | 0.082198 | 531.6953 | 43.7043 | 60400 | 30.2 | 0.57886 | 0.99549
case 3 | 0.4 | 0.8 | 1 | 2 | 1.5 | 536.38 | 0.0005 | 50 | 420-800 | 100 | 213 | 125 | 1.704 | 0.09658 | 531.6953 | 51.3511 | 60400 | 30.2 | 0.68015 | 0.99549
case 4 | 0.4 | 1.2 | 1 | 2 | 1.5 | 536.38 | 0.0005 | 50 | 420-800 | 100 | 228.5 | 125 | 1.828 | 0.11576 | 531.6953 | 61.5469 | 60400 | 30.2 | 0.81519 | 0.99549
case 5 | 0.4 | 1.5 | 1 | 2 | 1.5 | 536.38 | 0.0005 | 50 | 420-800 | 100 | 238 | 125 | 1.904 | 0.13014 | 531.6953 | 69.1938 | 60400 | 30.2 | 0.91647 | 0.99549
case 6 | 0.4 | 2 | 1 | 2 | 1.5 | 536.38 | 0.0005 | 50 | 420-800 | 100 | 251 | 125 | 2.008 | 0.15411 | 531.6953 | 81.9385 | 60400 | 30.2 | 1.0853 | 0.99549
case 7 | 0.4 | 2.5 | 1 | 2 | 1.5 | 536.38 | 0.0005 | 50 | 420-800 | 100 | 261 | 125 | 2.088 | 0.17808 | 531.6953 | 94.6832 | 60400 | 30.2 | 1.2541 | 0.99549
Table 3 Change plate thickness | Heating rate Hr (K/s) | Ridge width tr (mm) | Plate thickness tw (mm) | Diameter D (mm) | Length L (m) | Initial solid wall temperature (K) | Mass flowrate m (kg/s) | Temperature rise range Trr (K) | Inlet temperature of cold and hot side (K) | Bend angle (°） | Equilibration response time (s) | Heating time (s) | teq/theat | Mass of solid wall (kg) | Specific heat capacity of solid wall (J/kg K) | Lag of initial solid heat storage (J/K) | Enthalpy change on the hot side (J/kg) | Change in fluid heat transfer (J/s) | Dimensionless number | Effectiveness
case 1 | 0.4 | 1 | 1 | 2 | 1.5 | 536.38 | 0.0005 | 50 | 420-800 | 100 | 221.5 | 125 | 1.772 | 0.10617 | 531.6953 | 56.449 | 60400 | 30.2 | 0.74767 | 0.99549
case 2 | 0.4 | 1 | 0.5 | 2 | 1.5 | 536.38 | 0.0005 | 50 | 420-800 | 100 | 184.5 | 125 | 1.476 | 0.070213 | 531.6953 | 37.3319 | 60400 | 30.2 | 0.49446 | 0.99549
case 3 | 0.4 | 1 | 0.8 | 2 | 1.5 | 536.38 | 0.0005 | 50 | 420-800 | 100 | 208 | 125 | 1.664 | 0.091786 | 531.6953 | 48.8022 | 60400 | 30.2 | 0.64639 | 0.99549
case 4 | 0.4 | 1 | 1.2 | 2 | 1.5 | 536.38 | 0.0005 | 50 | 420-800 | 100 | 232 | 125 | 1.856 | 0.12055 | 531.6953 | 64.0959 | 60400 | 30.2 | 0.84895 | 0.99549
case 5 | 0.4 | 1 | 1.5 | 2 | 1.5 | 536.38 | 0.0005 | 50 | 420-800 | 100 | 245.5 | 125 | 1.964 | 0.14212 | 531.6953 | 75.5661 | 60400 | 30.2 | 1.0009 | 0.99549
case 6 | 0.4 | 1 | 2 | 2 | 1.5 | 536.38 | 0.0005 | 50 | 420-800 | 100 | 261 | 125 | 2.088 | 0.17808 | 531.6953 | 94.6832 | 60400 | 30.2 | 1.2541 | 0.99549
case 7 | 0.4 | 1 | 2.5 | 2 | 1.5 | 536.38 | 0.0005 | 50 | 420-800 | 100 | 273 | 125 | 2.184 | 0.21403 | 531.6953 | 113.8003 | 60400 | 30.2 | 1.5073 | 0.99549
Table 4 Change diameter | Heating rate Hr (K/s) | Ridge width tr (mm) | Plate thickness tw (mm) | Diameter D (mm) | Length L (m) | Initial solid wall temperature (K) | Mass flowrate m (kg/s) | Temperature rise range Trr (K) | Inlet temperature of cold and hot side (K) | Bend angle (°） | Equilibration response time (s) | Heating time (s) | teq/theat | Mass of solid wall (kg) | Specific heat capacity of solid wall (J/kg K) | Lag of initial solid heat storage (J/K) | Enthalpy change on the hot side (J/kg) | Change in fluid heat transfer (J/s) | Dimensionless number | Effectiveness
case 1 | 0.4 | 1 | 1 | 2 | 1.5 | 536.38 | 0.0005 | 50 | 420-800 | 100 | 221.5 | 125 | 1.772 | 0.10617 | 531.6953 | 56.449 | 60400 | 30.2 | 0.74767 | 0.99549
case 2 | 0.4 | 1 | 1 | 1 | 1.5 | 506.95 | 0.0005 | 50 | 420-800 | 100 | 144.5 | 125 | 1.156 | 0.062497 | 525.4463 | 32.8388 | 60400 | 30.2 | 0.43495 | 0.99951
case 3 | 0.4 | 1 | 1 | 1.5 | 1.5 | 524.07 | 0.0005 | 50 | 420-800 | 100 | 185 | 125 | 1.48 | 0.08369 | 529.1236 | 44.2821 | 60400 | 30.2 | 0.58652 | 0.99861
case 4 | 0.4 | 1 | 1 | 1.7 | 1.5 | 528.84 | 0.0005 | 50 | 420-800 | 100 | 200.5 | 125 | 1.604 | 0.092527 | 530.1273 | 49.0509 | 60400 | 30.2 | 0.64968 | 0.99773
case 5 | 0.4 | 1 | 1 | 2.3 | 1.5 | 542.695 | 0.0005 | 50 | 420-800 | 100 | 238 | 125 | 1.904 | 0.12027 | 532.991 | 64.1041 | 60400 | 30.2 | 0.84906 | 0.99265
case 6 | 0.4 | 1 | 1 | 2.5 | 1.5 | 546.203 | 0.0005 | 50 | 420-800 | 100 | 248.5 | 125 | 1.988 | 0.12993 | 533.7039 | 69.3455 | 60400 | 30.2 | 0.91848 | 0.99032
case 7 | 0.4 | 1 | 1 | 3 | 1.5 | 553.306 | 0.0005 | 50 | 420-800 | 100 | 270.5 | 125 | 2.164 | 0.15498 | 535.1323 | 82.9364 | 60400 | 30.2 | 1.0985 | 0.98372
Table 5 Change length | Heating rate Hr (K/s) | Ridge width tr (mm) | Plate thickness tw (mm) | Diameter D (mm) | Length L (m) | Initial solid wall temperature (K) | Mass flowrate m (kg/s) | Temperature rise range Trr (K) | Inlet temperature of cold and hot side (K) | Bend angle (°） | Equilibration response time (s) | Heating time (s) | teq/theat | Mass of solid wall (kg) | Specific heat capacity of solid wall (J/kg K) | Lag of initial solid heat storage (J/K) | Enthalpy change on the hot side (J/kg) | Change in fluid heat transfer (J/s) | Dimensionless number | Effectiveness
case 1 | 0.4 | 1 | 1 | 2 | 1.5 | 536.38 | 0.0005 | 50 | 420-800 | 100 | 221.5 | 125 | 1.772 | 0.10617 | 531.6953 | 56.449 | 60400 | 30.2 | 0.74767 | 0.99549
case 2 | 0.4 | 1 | 1 | 2 | 0.4 | 580.27 | 0.0005 | 50 | 420-800 | 100 | 131 | 125 | 1.048 | 0.028311 | 540.371 | 15.2987 | 60400 | 30.2 | 0.20263 | 0.89047
case 3 | 0.4 | 1 | 1 | 2 | 0.6 | 571.9 | 0.0005 | 50 | 420-800 | 100 | 143.5 | 125 | 1.148 | 0.042467 | 538.776 | 22.8803 | 60400 | 30.2 | 0.30305 | 0.94127
case 4 | 0.4 | 1 | 1 | 2 | 0.8 | 563.6966 | 0.0005 | 50 | 420-800 | 100 | 161 | 125 | 1.288 | 0.056623 | 537.1855 | 30.417 | 60400 | 30.2 | 0.40287 | 0.9669
case 5 | 0.4 | 1 | 1 | 2 | 1 | 555.602 | 0.0005 | 50 | 420-800 | 100 | 182.5 | 125 | 1.46 | 0.070779 | 535.5897 | 37.9083 | 60400 | 30.2 | 0.5021 | 0.98111
case 6 | 0.4 | 1 | 1 | 2 | 1.2 | 547.79 | 0.0005 | 50 | 420-800 | 100 | 204.5 | 125 | 1.636 | 0.084934 | 534.0248 | 45.3571 | 60400 | 30.2 | 0.60076 | 0.98928
case 7 | 0.4 | 1 | 1 | 2 | 1.7 | 530.426 | 0.0005 | 50 | 420-800 | 100 | 224.5 | 125 | 1.796 | 0.12032 | 530.459 | 63.8268 | 60400 | 30.2 | 0.84539 | 0.99744
Table 6 Change initial solid temperature | Heating rate Hr (K/s) | Ridge width tr (mm) | Plate thickness tw (mm) | Diameter D (mm) | Length L (m) | Initial solid wall temperature (K) | Mass flowrate m (kg/s) | Temperature rise range Trr (K) | Inlet temperature of cold and hot side (K) | Bend angle (°） | Equilibration response time (s) | Heating time (s) | teq/theat | Mass of solid wall (kg) | Specific heat capacity of solid wall (J/kg K) | Lag of initial solid heat storage (J/K) | Enthalpy change on the hot side (J/kg) | Change in fluid heat transfer (J/s) | Dimensionless number | Effectiveness
case 1 | 0.4 | 1 | 1 | 2 | 1.5 | 536.38 | 0.0005 | 50 | 420-800 | 100 | 221.5 | 125 | 1.772 | 0.10617 | 531.6953 | 56.449 | 60400 | 30.2 | 0.74767 | 0.99549
case 2 | 0.4 | 1 | 1 | 2 | 1.5 | 467.182 | 0.0005 | 50 | 420-600 | 100 | 188 | 125 | 1.504 | 0.10617 | 516.4518 | 54.8307 | 57670 | 28.835 | 0.76061 | 0.99673
case 3 | 0.4 | 1 | 1 | 2 | 1.5 | 499.778 | 0.0005 | 50 | 420-700 | 100 | 207.5 | 125 | 1.66 | 0.10617 | 523.8709 | 55.6183 | 58980 | 29.49 | 0.7544 | 0.99622
case 4 | 0.4 | 1 | 1 | 2 | 1.5 | 577.786 | 0.0005 | 50 | 420-900 | 100 | 227.5 | 125 | 1.82 | 0.10617 | 539.9006 | 57.3202 | 61700 | 30.85 | 0.74321 | 0.99459
case 5 | 0.4 | 1 | 1 | 2 | 1.5 | 556.636 | 0.0005 | 50 | 420-850 | 100 | 224.5 | 125 | 1.796 | 0.10617 | 535.795 | 56.8843 | 61100 | 30.55 | 0.7448 | 0.9951
case 6 | 0.4 | 1 | 1 | 2 | 1.5 | 517.775 | 0.0005 | 50 | 420-750 | 100 | 215.5 | 125 | 1.724 | 0.10617 | 527.7851 | 56.0339 | 59690 | 29.845 | 0.751 | 0.99589
case 7 | 0.4 | 1 | 1 | 2 | 1.5 | 482.981 | 0.0005 | 50 | 420-650 | 100 | 198.5 | 125 | 1.588 | 0.10617 | 520.1009 | 55.2181 | 58290 | 29.145 | 0.75784 | 0.9965
Table 7 Change mass flowrate | Heating rate Hr (K/s) | Ridge width tr (mm) | Plate thickness tw (mm) | Diameter D (mm) | Length L (m) | Initial solid wall temperature (K) | Mass flowrate m (kg/s) | Temperature rise range Trr (K) | Inlet temperature of cold and hot side (K) | Bend angle (°） | Equilibration response time (s) | Heating time (s) | teq/theat | Mass of solid wall (kg) | Specific heat capacity of solid wall (J/kg K) | Lag of initial solid heat storage (J/K) | Enthalpy change on the hot side (J/kg) | Change in fluid heat transfer (J/s) | Dimensionless number | Effectiveness
case 1 | 0.4 | 1 | 1 | 2 | 1.5 | 536.38 | 0.0005 | 50 | 420-800 | 100 | 221.5 | 125 | 1.772 | 0.10617 | 531.6953 | 56.449 | 60400 | 30.2 | 0.74767 | 0.99549
case 2 | 0.4 | 1 | 1 | 2 | 1.5 | 535.21 | 0.0004 | 50 | 420-800 | 100 | 237.5 | 125 | 1.9 | 0.10617 | 531.4535 | 56.4234 | 60400 | 24.16 | 0.93416 | 0.99606
case 3 | 0.4 | 1 | 1 | 2 | 1.5 | 538.044 | 0.0006 | 50 | 420-800 | 100 | 206 | 125 | 1.648 | 0.10617 | 532.0383 | 56.4854 | 60400 | 36.24 | 0.62346 | 0.99501
case 4 | 0.4 | 1 | 1 | 2 | 1.5 | 539.042 | 0.0007 | 50 | 420-800 | 100 | 192.5 | 125 | 1.54 | 0.10617 | 532.2434 | 56.5072 | 60400 | 42.28 | 0.5346 | 0.99465
case 5 | 0.4 | 1 | 1 | 2 | 1.5 | 539.85 | 0.0008 | 50 | 420-800 | 100 | 181 | 125 | 1.448 | 0.10617 | 532.4092 | 56.5248 | 60400 | 48.32 | 0.46792 | 0.99424
case 6 | 0.4 | 1 | 1 | 2 | 1.5 | 539.858 | 0.0009 | 50 | 420-800 | 100 | 171.5 | 125 | 1.372 | 0.10617 | 532.4109 | 56.525 | 60400 | 54.36 | 0.41593 | 0.99394
case 7 | 0.4 | 1 | 1 | 2 | 1.5 | 541.302 | 0.001 | 50 | 420-800 | 100 | 163.5 | 125 | 1.308 | 0.10617 | 532.7066 | 56.5564 | 60400 | 60.4 | 0.37455 | 0.99362
Table 8 Change temperature rise range | Heating rate Hr (K/s) | Ridge width tr (mm) | Plate thickness tw (mm) | Diameter D (mm) | Length L (m) | Initial solid wall temperature (K) | Mass flowrate m (kg/s) | Temperature rise range Trr (K) | Inlet temperature of cold and hot side (K) | Bend angle (°） | Equilibration response time (s) | Heating time (s) | teq/theat | Mass of solid wall (kg) | Specific heat capacity of solid wall (J/kg K) | Lag of initial solid heat storage (J/K) | Enthalpy change on the hot side (J/kg) | Change in fluid heat transfer (J/s) | Dimensionless number | Effectiveness
case 1 | 0.4 | 1 | 1 | 2 | 1.5 | 536.38 | 0.0005 | 50 | 420-800 | 100 | 221.5 | 125 | 1.772 | 0.10617 | 531.6953 | 56.449 | 60400 | 30.2 | 0.74767 | 0.99549
case 2 | 0.4 | 1 | 1 | 2 | 1.5 | 536.38 | 0.0005 | 20 | 420-800 | 100 | 186.5 | 50 | 3.73 | 0.10617 | 531.6953 | 56.449 | 24100 | 12.05 | 1.8738 | 0.99549
case 3 | 0.4 | 1 | 1 | 2 | 1.5 | 536.38 | 0.0005 | 70 | 420-800 | 100 | 276 | 175 | 1.5771 | 0.10617 | 531.6953 | 56.449 | 84800 | 42.4 | 0.53254 | 0.99549
case 4 | 0.4 | 1 | 1 | 2 | 1.5 | 536.38 | 0.0005 | 100 | 420-800 | 100 | 325.5 | 250 | 1.302 | 0.10617 | 531.6953 | 56.449 | 121500 | 60.75 | 0.37168 | 0.99549
case 5 | 0.4 | 1 | 1 | 2 | 1.5 | 536.38 | 0.0005 | 120 | 420-800 | 100 | 363.5 | 300 | 1.2117 | 0.10617 | 531.6953 | 56.449 | 146100 | 73.05 | 0.3091 | 0.99549
case 6 | 0.4 | 1 | 1 | 2 | 1.5 | 536.38 | 0.0005 | 140 | 420-800 | 100 | 400.5 | 350 | 1.1443 | 0.10617 | 531.6953 | 56.449 | 170800 | 85.4 | 0.2644 | 0.99549
case 7 | 0.4 | 1 | 1 | 2 | 1.5 | 536.38 | 0.0005 | 160 | 420-800 | 100 | 439.5 | 400 | 1.0987 | 0.10617 | 531.6953 | 56.449 | 195700 | 97.85 | 0.23076 | 0.99549
Orthogonal data | Heating rate Hr (K/s) | Ridge width tr (mm) | Plate thickness tw (mm) | Diameter D (mm) | Length L (m) | Initial solid wall temperature (K) | Mass flowrate m (kg/s) | Temperature rise range Trr (K) | Inlet temperature of cold and hot side (K) | Bend angle (°） | Equilibration response time (s) | Heating time (s) | teq/theat | Mass of solid wall (kg) | Specific heat capacity of solid wall (J/kg K) | Lag of initial solid heat storage (J/K) | Enthalpy change on the hot side (J/kg) | Change in fluid heat transfer (J/s) | Dimensionless number | Effectiveness
case 1 | 0.2 | 0.5 | 0.5 | 1 | 0.4 | 481.318 | 0.0004 | 20 | 420-600 | 100 | 106 | 100 | 1.06 | 0.0070779 | 519.7215 | 3.6785 | 23000 | 9.2 | 0.079968 | 0.96887
case 2 | 0.2 | 0.5 | 1 | 1.5 | 1.5 | 563.378 | 0.0007 | 80 | 420-900 | 100 | 441 | 400 | 1.1025 | 0.062716 | 537.1232 | 33.6861 | 99100 | 69.37 | 0.09712 | 0.9979
case 3 | 0.2 | 1 | 1.5 | 2.5 | 0.4 | 537.09 | 0.0007 | 100 | 420-700 | 100 | 531 | 500 | 1.062 | 0.045835 | 531.8418 | 24.3768 | 118670 | 83.069 | 0.05869 | 0.85515
case 4 | 0.2 | 1 | 2 | 2 | 1.5 | 535.101 | 0.0004 | 50 | 420-800 | 100 | 396 | 250 | 1.584 | 0.17808 | 531.4309 | 94.6362 | 60400 | 24.16 | 0.78341 | 0.99595
case 5 | 0.2 | 1.5 | 0.5 | 2 | 0.8 | 609.466 | 0.0005 | 100 | 420-900 | 100 | 602 | 500 | 1.204 | 0.047035 | 545.7154 | 25.6677 | 124100 | 62.05 | 0.082732 | 0.96379
case 6 | 0.2 | 1.5 | 1 | 2.5 | 1.2 | 477.676 | 0.0009 | 50 | 420-600 | 100 | 307 | 250 | 1.228 | 0.12552 | 518.8867 | 65.1302 | 57670 | 51.903 | 0.25097 | 0.98141
case 7 | 0.2 | 2 | 1.5 | 1.5 | 0.8 | 557.161 | 0.0009 | 20 | 420-800 | 100 | 162 | 100 | 1.62 | 0.089378 | 535.8991 | 47.8978 | 24100 | 21.69 | 0.44166 | 0.97861
case 8 | 0.2 | 2 | 2 | 1 | 1.2 | 486.318 | 0.0005 | 80 | 420-700 | 100 | 516 | 400 | 1.29 | 0.13629 | 520.8588 | 70.9876 | 94720 | 47.36 | 0.29978 | 0.99914
case 9 | 0.4 | 0.5 | 1.5 | 2.5 | 1.2 | 601.139 | 0.0005 | 20 | 420-900 | 100 | 166 | 50 | 3.32 | 0.11114 | 544.2259 | 60.4836 | 24600 | 12.3 | 1.9669 | 0.97783
case 10 | 0.4 | 0.5 | 2 | 2 | 0.8 | 481.588 | 0.0009 | 80 | 420-600 | 100 | 215 | 200 | 1.075 | 0.075799 | 519.7831 | 39.399 | 92560 | 83.304 | 0.18918 | 0.96771
case 11 | 0.4 | 1 | 0.5 | 1 | 1.2 | 520.732 | 0.0009 | 100 | 420-800 | 100 | 254 | 250 | 1.016 | 0.030822 | 528.4158 | 16.2866 | 121500 | 109.35 | 0.059576 | 0.99899
case 12 | 0.4 | 1 | 1 | 1.5 | 0.8 | 512.955 | 0.0005 | 50 | 420-700 | 100 | 174 | 125 | 1.392 | 0.044634 | 526.7495 | 23.5111 | 58980 | 29.49 | 0.3189 | 0.98487
case 13 | 0.4 | 1.5 | 1.5 | 1.5 | 1.5 | 460.891 | 0.0004 | 100 | 420-600 | 100 | 390 | 250 | 1.56 | 0.14062 | 514.971 | 72.4143 | 115960 | 46.384 | 0.62448 | 0.99899
case 14 | 0.4 | 1.5 | 2 | 1 | 0.4 | 613.969 | 0.0007 | 50 | 420-900 | 100 | 137.5 | 125 | 1.1 | 0.03744 | 546.5094 | 20.4612 | 61700 | 43.19 | 0.1895 | 0.95279
case 15 | 0.4 | 2 | 0.5 | 2 | 1.5 | 500.996 | 0.0007 | 20 | 420-700 | 100 | 145.5 | 50 | 2.91 | 0.10617 | 524.1399 | 55.6469 | 23510 | 16.457 | 1.3525 | 0.99551
case 16 | 0.4 | 2 | 1 | 2.5 | 0.4 | 582.923 | 0.0004 | 80 | 420-800 | 100 | 245 | 200 | 1.225 | 0.049031 | 540.8707 | 26.5193 | 97000 | 38.8 | 0.27339 | 0.86389
case 17 | 0.8 | 0.5 | 1.5 | 1 | 1.5 | 480.82 | 0.0009 | 50 | 420-700 | 100 | 105.5 | 62.5 | 1.688 | 0.062497 | 519.6076 | 32.4739 | 58980 | 53.082 | 0.48942 | 0.99957
case 18 | 0.8 | 0.5 | 2 | 1.5 | 0.4 | 575.174 | 0.0005 | 100 | 420-800 | 100 | 130 | 125 | 1.04 | 0.029508 | 539.4032 | 15.9168 | 121500 | 60.75 | 0.2096 | 0.92394
case 19 | 0.8 | 1 | 0.5 | 2.5 | 1.5 | 471.153 | 0.0005 | 80 | 420-600 | 100 | 170 | 100 | 1.7 | 0.087985 | 517.3784 | 45.5215 | 92560 | 46.28 | 0.78689 | 0.99294
case 20 | 0.8 | 1 | 1 | 2 | 0.4 | 629.736 | 0.0009 | 20 | 420-900 | 100 | 32.5 | 25 | 1.3 | 0.028311 | 549.2254 | 15.5494 | 24600 | 22.14 | 0.56186 | 0.87642
case 21 | 0.8 | 1.5 | 1.5 | 2 | 1.2 | 549.712 | 0.0007 | 80 | 420-800 | 100 | 170.5 | 100 | 1.705 | 0.13767 | 534.4121 | 73.5717 | 97000 | 67.9 | 0.86682 | 0.98765
case 22 | 0.8 | 1.5 | 2 | 2.5 | 0.8 | 524.184 | 0.0004 | 20 | 420-700 | 100 | 241 | 25 | 9.64 | 0.13482 | 529.1477 | 71.3372 | 23510 | 9.404 | 6.0687 | 0.95626
case 23 | 0.8 | 2 | 0.5 | 1.5 | 1.2 | 573.63 | 0.0004 | 50 | 420-900 | 100 | 156 | 62.5 | 2.496 | 0.066952 | 539.108 | 36.0941 | 61700 | 24.68 | 1.17 | 0.99572
case 24 | 0.8 | 2 | 1 | 1 | 0.8 | 468.568 | 0.0007 | 100 | 420-600 | 100 | 154 | 125 | 1.232 | 0.052508 | 516.7759 | 27.1347 | 115960 | 81.172 | 0.26743 | 0.99575
case 25 | 1 | 0.5 | 0.5 | 2.5 | 0.8 | 570.481 | 0.0007 | 50 | 420-800 | 100 | 65 | 50 | 1.3 | 0.035739 | 538.5028 | 19.2457 | 60400 | 42.28 | 0.4552 | 0.94622
case 26 | 1 | 0.5 | 1 | 2 | 1.2 | 506.874 | 0.0004 | 100 | 420-700 | 100 | 166 | 100 | 1.66 | 0.065758 | 525.4297 | 34.5514 | 118670 | 47.468 | 0.72789 | 0.99179
case 27 | 1 | 1 | 1.5 | 1 | 0.8 | 577.615 | 0.0004 | 80 | 420-900 | 100 | 128 | 80 | 1.6 | 0.046116 | 539.8681 | 24.8964 | 99100 | 39.64 | 0.62806 | 0.99454
case 28 | 1 | 1 | 2 | 1.5 | 1.2 | 467.571 | 0.0007 | 20 | 420-600 | 100 | 149 | 20 | 7.45 | 0.11489 | 516.5429 | 59.3464 | 23000 | 16.1 | 3.6861 | 0.99656
case 29 | 1 | 1.5 | 0.5 | 1.5 | 0.4 | 531.184 | 0.0009 | 80 | 420-700 | 100 | 91 | 80 | 1.1375 | 0.018322 | 530.6172 | 9.7221 | 94720 | 85.248 | 0.11404 | 0.91876
case 30 | 1 | 1.5 | 1 | 1 | 1.5 | 506.855 | 0.0005 | 20 | 420-800 | 100 | 124 | 20 | 6.2 | 0.080475 | 525.4256 | 42.2834 | 24100 | 12.05 | 3.509 | 0.99959
case 31 | 1 | 2 | 1.5 | 2 | 0.4 | 490.261 | 0.0005 | 50 | 420-600 | 100 | 93 | 50 | 1.86 | 0.053879 | 521.7487 | 28.1115 | 57670 | 28.835 | 0.97491 | 0.89682
case 32 | 1 | 2 | 2 | 2.5 | 1.5 | 593.757 | 0.0009 | 100 | 420-900 | 100 | 238 | 100 | 2.38 | 0.29173 | 542.8822 | 158.375 | 124100 | 111.69 | 1.418 | 0.98548